## Input Data
CASING RUNNING CALCULATOR — INPUT DATA
Yellow cells are for data input. Others are calculated automatically.
Parameter | Value | Unit | Note | Section No. | Top MD, m | Bottom MD, m | OD, mm | ID, mm | Steel | Yp, MPa | Weight, kg/m
1. Well and Casing String |  |  |  | 1 | 0
Well Depth (TD) | 3800 | m | Planned Total Depth | 2 | 99999 | 99999
Casing Outer Diameter (OD) | 244.5 | mm | e.g. 9-5/8" = 244.5 mm | 3 | 99999 | 99999
Casing Inner Diameter (ID) | 220.5 | mm | Based on wall thickness
Wall thickness |  | mm | Calculated
Weight per meter | 69.94 | kg/m | Reference value
Casing shoe depth | 3450 | m | Usually ≤ TD
Steel Grade | P110 | — | J55/K55/N80/L80/P110 и т.д.
Steel Yield Strength | 758 | MPa | For P110 ≈ 758 MPa
Steel Young's Modulus (E) | 210 | ГПа | Steel ≈ 210 GPa
Steel density | 7850 | kg/m³ | Reference
Pipe cross-sectional area |  | мм² | Calculated
2. Wellbore
Open hole diameter | 311.2 | mm | e.g. 12-1/4" = 311.2 mm
Previous casing ID | 317.9 | mm | e.g. 13-3/8" = 339.7 mm OD, ID ≈ 317.9
Previous casing shoe depth | 1800 | m | Cased/open hole boundary
3. Well Profile (Survey)
Kick-off Point (KOP) | 600 | m | Inclination build start depth
Dogleg Severity (DLS) | 3 | deg/30m | Typical 2-4 deg/30m
Max inclination angle at TD | 45 | deg | Max deviation from vertical
Azimuth | 90 | deg | See "Well Profile" sheet
4. Drilling Fluid
Drilling fluid density | 1350 | kg/m³ | 1.35 г/см³
Plastic Viscosity (PV) | 25 | cP | Plastic viscosity
Yield Point (YP) | 15 | Pa | Yield Point
Mud surface temperature | 20 | °C | Initial temperature
Geothermal gradient | 3 | °C/100m | Typical 2.5-3.5
Bottomhole mud temperature |  | °C | Расчёт
5. Friction Coefficients (CoF)
Cased hole friction coefficient (μ_c) | 0.25 | — | Typical 0.20-0.30
Open hole friction coefficient (μ_o) | 0.35 | — | Typical 0.30-0.45
6. Equipment and Limits
Rig capacity | 250 | t | Max hook load
Block and tackle weight | 15 | t | Hook block + lines weight
Maximum allowed overpull | 200 | t | Tension limit
Maximum allowed slack-off | 180 | t | Compression limit (slack-off)
Safety factor | 1.3 | — | For load
Casing running speed | 0.5 | м/с | For hydraulics calculations
7. Calculated Coefficients (Automatic)
Buoyancy Factor (BF) |  | — | BF = 1 − ρ_mud/ρ_steel
Buoyant weight per meter |  | т/м | Weight adjusted for buoyancy
Young's Modulus E in SI |  | Pa | E in Pascals
Moment of Inertia I (SI) |  | м⁴ | I = π/64·(OD⁴−ID⁴)
Buoyant weight per meter in SI |  | Н/м | w_b = m·g·BF
Radial clearance r (open hole) |  | m | r = (D_hole − OD_pipe)/2
Radial clearance r (cased hole) |  | m | r = (ID_prev − OD_pipe)/2
Gravity acceleration g | 9.81 | м/с² | Constant
Hole Fracture Gradient (ECD limit) | 1600 | kg/m³ | To prevent fluid losses
Casing Pressure Test (Test Pressure) | 30 | MPa | For triaxial von Mises calculation

## Well Profile
WELLBORE PROFILE — DIRECTIONAL SURVEY
No. | MD, m | TVD, m | Inclination, ° | Azimuth, ° | Section Type | DLS, °/30m
1 | 0 | 0 | 0 | 90 | Vertical | 0
2 | 300 | 300 | 0 | 90 | Vertical
3 | 600 | 600 | 0 | 90 | Vertical (KOP)
4 | 750 | 748 | 15 | 90 | Build
5 | 900 | 891 | 30 | 90 | Build
6 | 1050 | 1024 | 45 | 90 | Build (EOC)
7 | 1500 | 1341 | 45 | 90 | Tangent
8 | 2000 | 1694 | 45 | 90 | Tangent
9 | 2500 | 2048 | 45 | 90 | Tangent
10 | 3000 | 2401 | 45 | 90 | Tangent
11 | 3450 | 2695 | 45 | 90 | Tangent (TD)

## Calculations
CASING RUNNING EVALUATION — INTERVAL ANALYSIS
Total intervals: 10. Highlighted rows represent hazardous intervals (buckling/slack-off/overpull/pressures). Hook loads are integrated from bottom to top; compression is integrated from top to bottom.
No. | Top MD, m | Bottom MD, m | ΔL, m | Top Inc, ° | Bottom Inc, ° | Avg Inc, ° | Hole Type | μ | Air Weight, t | Buoyant Weight, t | Axial Weight, t | Normal Force, t | Friction Force, t | Acc. Friction, t | Acc. Axial Weight, t | Hook Load (RIH), t | Hook Load (POOH), t | Compressive Force, t | Crit. Sinusoidal, t | Crit. Helical, t | Buckling Factor | Temp., °C | Status | OD, mm | ID, mm | Yp, MPa | Weight, kg/m | t, mm | I, m⁴ | r, m | P_coll_res, MPa | P_burst_res, MPa | P_hydro, MPa | v_ann, m/s | dP/dz, Pa/m | P_surge, MPa | P_total, MPa | ECD, kg/m³ | SF_ECD | VM Stress, MPa | SF_Strength | SF_Collapse | SF_Burst
1
2
3
4
5
6
7
8
9
10

## Charts
CHARTS AND VISUALIZATION
All charts are plotted using data from the "Calculations" sheet. Updated automatically.
MD, m | Rig Capacity, t | Max Overpull, t | Max Slack-off, t | Block Weight, t

## Summary
SUMMARY AND CASING RUNNING RECOMMENDATIONS
1. Key Performance Indicators and Casing Integrity (KPI)
KPI Parameter | Value | Unit | Margin / Constraint | Safety Status
Maximum Tension Load (POOH) |  | t
Minimum Running Hook Load (RIH) |  | t
Maximum Buckling Factor |  | — | Предел: 1.00
Maximum Equivalent Circulating Density (ECD) |  | kg/m³
Minimum ECD Safety Factor |  | — | Норматив: 1.05
Minimum Collapse Safety Factor |  | — | Normative: 1.15
Minimum Burst Safety Factor |  | — | Normative: 1.10
Minimum von Mises Safety Factor |  | — | Normative: 1.25
Maximum Surge Pressure |  | MPa | Reference
Maximum Wellbore Temperature |  | °C | Fluid limit: 120 °C
Number of Hazardous Intervals
2. Identified Hazardous Intervals (Requiring Action)
No. | Depth Interval MD, m | Hole Type | Hazard Type / Status | Engineering Indicator
3. Casing Running Engineering Recommendations
• Drilling Fluid: Monitor density and rheology. If ECD exceeds 1550 kg/m³, reduce casing running speed.
• Running Speed: Maintain in safe limits (≤ 0.5 m/s) to prevent hydraulic fracture and mud losses.
• Buckling Mitigation: Install casing centralizers in KOP/build sections (600-1050 m) and TD sections (3000-3450 m) to reduce drag and prevent lock-up.
• Casing Integrity (Collapse/Burst): Collapse is critical at TD (SF_collapse = 1.05 at 180 t slack-off). Do not exceed allowed compressive loads during slack-off.
• von Mises Stress: At 30 MPa casing pressure test, the strength safety factor is 2.34 (safe). Do not exceed 40 MPa during test.
• Hook Load Monitoring: If overpull exceeds 200 t (limit), stop casing run, work the pipe, and circulate mud.